## Reeds Switch
Reed Switchs
REED SWITCH | EVENT | PRE-CONDITION | ACTION | BUZZER STATUS | ACTIVITIES | POST-CONDITION
1 | FORCE_DATA | Any state | Move Magnet Key to contact point of REED SWITCH. Buzzer beeps 1 time, move Magnet Key away. | Beep 1 time | To send measured values immediately | Back to previous state
1 | PARAMETERS_UPDATE | Any state | Move Magnet Key to contact point of REED SWITCH. Buzzer beeps 1 time, hold Magnet Key 5s. Buzzer beeps 2 times. | Beep 2 times | To send current configuration and get downlink for new configuration | Back to previous state

## Parameters
|  |  | Can change - To be validated with Daviteq team |  |  | SIZE | MAX
PoC | Configuration Parameters |  | should not change |  |  | 35 | 64
| Category | Parameter | Description | Possible values | Default value | Length (in bits)
Configurable | DEVICE | LED_BUZZER_ENABLE | Flag to enable/disable LED and Buzzer interactions for action not triggered by the button. | 0b0 = false, LEDs are OFF 0b1 = true, LEDs are ON | 0b0 = false | 1
Configurable | DEVICE | DEVICE_RESET | Once this parameter is set, the device shall restart once after having received the DL. | 0b1010 = 0xA = Force device reset others = do nothing | others = do nothing | 4
Configurable | DEVICE | TX_REPEAT | Number of Sigfox frames | 0b0 = 1 frames 0b1 = 3 frames | 0b0 = 1 frames | 1
Configurable | HEARTBEAT | HEARTBEAT_PERIOD | Period of time to send HEARTBEAT event | 0b000 = every 1h 0b001 = every 6h 0b010 = every 12h 0b011 = every 24h (1 day) 0b100 = every 48h (2 day) 0b101 = every 72h (3 day) 0b110 = every 120h (5 day) 0b111 = every 240h (10 day) | 0b100= every 48h (2 days) | 3
Configurable | NH3 | NH3_ENABLE | Enable NH3 sensing | 0b0 = false, NH3 sensing is disabled 0b1 = true, NH3 sensing is enabled | 0b1 = true | 1
Configurable | NH3 | NH3_MEASURE_PERIOD | Interval of time between two consecutive NH3 values are acquired | 0b0000 = every 1s 0b0001 = every 2s 0b0010 = every 5s 0b0011 = every 10s 0b0100 = every 20s 0b0101 = every 30s 0b0110 = every 1min 0b0111 = every 2min 0b1000 = every 5min 0b1001 = every 10min 0b1010 = every 20min 0b1011 = every 30min 0b1100 = every 1h 0b1101 = every 2h 0b1110 = every 3h 0b1111 = every 6h | 0b0010 = every 5s | 4
Configurable | NH3 | NH3_EVENT_ENABLE | Enable NH3 event | 0b0 = false, NH3 event is disabled 0b1 = true, NH3 event is enabled | 0b1 = true | 1
Configurable | NH3 | NH3_EVENT_PERIOD | Interval of time between two consecutive NH3 events | 0b000 = every 10min 0b001 = every 30min 0b010 = every 1h 0b011 = every 2h 0b100 = every 3h 0b101 = every 6h 0b110 = every 12h 0b111 = every 24h | 0b010 = every 1h | 3
Configurable | NH3 | NH3_ALERT ENABLE | Enable NH3_ALERT event | 0b0 = false, NH3 ALERT feature is disabled 0b1 = true, NH3 ALERT feature is enabled | 0b0 = false, NH3 ALERT feature is disabled | 1
Configurable | NH3 | NH3_ALERT1_MAX_THRESHOLD | Threshold #1 on the temperature to trig a NH3_ALERT event | 8-bit unsigned integer Formula: (8-bit_NH3ppm*2)= real_NH3_level_in_ppm Range: 0 to 100ppm Accuracy: 0.5ppm Example: 0b01110100 = 0x74 = 116 => (116 / 2) = 58ppm | 0b00001010 = 5ppm | 8
Configurable | NH3 | NH3_ALERT2_MAX_THRESHOLD | Threshold #2on the temperature to trig a NH3_ALERT event | 8-bit unsigned integer Formula: (8-bit_NH3ppm*2)= real_NH3_level_in_ppm Range: 0 to 100ppm Accuracy: 0.5ppm Example: 0b01110100 = 0x74 = 116 => (116 / 2) = 58ppm | 0b00010100 = 10ppm | 8
Configurable | NH3 | ALERT_FLAG_reset | Flag to reset the BLE broadcast mechanism and set it back to normal. | 0b1010 = 0xA = leave BLE alert mode others = do nothing | others = do nothing | 1

## Payload
Payload Fields
Category | Data name | Description | Encoding or Possible values | Length (in bits)
DEVICE | EVENT_ID | Unique ID identifying the device event | 4-bit unsigned integer Possible values: As defined in Event ID tab | 4
DEVICE | LATEST_SIGFOX_DOWNLINK | Latest received and valid sigfox downlink frame | 64-bit encoded field See Sigfox Downlink tab | 64
DEVICE | HW_VERSION | Indicate HW version | 4-bit unsigned integer HW_VERSION = HW_VERSION value in EEPROM set in production if Value unknown, default value will be 0 | 4
DEVICE | FW_VERSION | indicate FW version | 8-bit unsigned integer Refer to FW release note | 8
NH3 | NH3 | NH3 level of the surrounding environment of the device | 16-bit unsigned integer Formula: (16-bit_NH3ppm/100)= real_NH3_level_in_ppm Range: 0 to 100ppm Accuracy: 0.01ppm Example: 0x16B7 = 5815 => (5815 / 100) = 58.15ppm | 16
Type | ALERT_TYPE | Type of alert | 2-bit unsigned integer 0b0 = Not used 0b1 = Alert type 1 0b10 = Alert type 2 0b11 = Not used | 2
TIME | ALERT_DURATION | Alert duration in hours | 8-bit unsigned integer Formula: 8-bit_Alert_duration = real_TempAlert_duration_in_hours Range: 0 to 255 hours Accuracy: 1 hour Example: 0b00100000 = 0x20 = 32 => 32 hours | 8
Tentative | TENTATIVE | Tentative number | 8-bit unsigned integer Formula: (8-bit_Tentativve +1)= real_tentative # Range: 1 to 256 Accuracy: 1 Example: 0b00000111 = 0x7=7=> 7+1 =>tentative # 8 | 8

## Event ID
Event ID
Event Type | EVENT_ID | COLOR
bits | 4
START_UP | 0 | WHITE
HEARTBEAT | 1 | GREEN
PARAMETERS_UPDATE | 2 | PURPLE
NH3_FORCE_DATA | 3 | SKY BLUE
NH3 | 4 | SKY BLUE
NH3_ALERT | 5 | RED
Not used | 6
Not used | 7
Not used | 8
Not used | 9
Not used | 10
Not used | 11
Not used | 12
Not used | 13
Not used | 14
Not used | 15

## Sigfox Uplink
Sigfox Uplink Frame Format
Size
| Event Type | EVENT_ID | HW_VERSION | FW_VERSION | CURRENT CONFIGURATION
10 | bits | 4 | 4 | 8 | 64
| Payload data format | EVENT_ID | HW_VERSION | FW_VERSION | LATEST_SIGFOX_ DOWNLINK
| START_UP | yes | yes | yes | yes
| Event Type | EVENT_ID | HW_VERSION | FW_VERSION | CURRENT CONFIGURATION
10 | bits | 4 | 4 | 8 | 64
| Payload data format | EVENT_ID | HW_VERSION | FW_VERSION | LATEST_SIGFOX_ DOWNLINK
| HEARTBEAT | yes | yes | yes | yes
| Event Type | EVENT_ID | HW_VERSION | FW_VERSION | CURRENT CONFIGURATION
10 | bits | 4 | 4 | 8 | 64
| Payload data format | EVENT_ID | HW_VERSION | FW_VERSION | LATEST_SIGFOX_ DOWNLINK
| PARAMETERS_UPDATE | yes | yes | yes | yes
| Event Type | EVENT_ID | HW_NH3_ERROR | RESERVED | NH3
3 | bits | 4 | 1 | 3 | 16
| Payload data format | EVENT_ID | HW_NH3_ERROR | - | NH3
| NH3_FORCE_DATA | yes | yes | zeros | yes
| Event Type | EVENT_ID | HW_NH3_ERROR | RESERVED | NH3 | MIN_NH3 | AVG_NH3 | MAX_NH3
9 | bits | 4 | 1 | 3 | 16 | 16 | 16 | 16
| Payload data format | EVENT_ID | HW_NH3_ERROR | - | NH3 | NH3 | NH3 | NH3
| NH3 | yes | yes | zeros | yes | yes | yes | yes
| Event Type | EVENT_ID | HW_NH3_ERROR | RESERVED | ALERT_TYPE | EXTREME_NH3 | ALERT_ DURATION | TENTATIVE
5 | bits | 4 | 1 | 1 | 2 | 16 | 8 | 8
| Payload data format | EVENT_ID | HW_NH3_ERROR | - | ALERT_TYPE | NH3 | ALERT_ DURATION | TENTATIVE
| NH3_ALERT | yes | yes | zeros | yes | yes | yes | yes

## Sigfox Downlink
Sigfox Downlink Frame Format
R1 |  | Configurable parameters | Reserved | LED_ENABLE | MONARCH_ENABLE | MONARCH_DEBUG_ENABLE | MONARCH_PERIOD | Reserved | HEARTBEAT_PERIOD | GEOLOC_ENABLE | GEOLOC_PERIOD | TEMP_HUM_ENABLE | TEMP_HUM_MEASURE_PERIOD | TEMP_HUM_EVENT_PERIOD | Reserved | CRANING_ENABLE | CRANING_MONARCH_ENABLE | CRANING_DEBUG_ENABLE | CRANING_PRESSURE_THRESHOLD | Reserved | DEVICE_RESET | [10 empty] | Reserved |  |  | LED_ENABLE | MONARCH_ENABLE | MONARCH_DEBUG_ENABLE | MONARCH_PERIOD |  | Reserved |  | HEARTBEAT_PERIOD |  | GEOLOC_ENABLE | GEOLOC_PERIOD |  |  | TEMP_HUM_ENABLE | TEMP_HUM_MEASURE_PERIOD |  |  | TEMP_HUM_EVENT_PERIOD |  |  |  | Reserved | CRANING_ENABLE | CRANING_MONARCH_ENABLE | CRANING_DEBUG_ENABLE | CRANING_DEBUG_ENABLE |  |  | Reserved | [28 empty] | DEVICE_RESET
| 64 | bits | 3 | 1 | 1 | 1 | 2 | 2 | 2 | 1 | 3 | 1 | 3 | 4 | 1 | 1 | 1 | 1 | 3 | 29 | 4 | [9 empty] | bit | 7 | 6 | 5 | 4 | 3 | 2 | 1 | 0 | 7 | 6 | 5 | 4 | 3 | 2 | 1 | 0 | 7 | 6 | 5 | 4 | 3 | 2 | 1 | 0 | 7 | 6 | 5 | 4 | 3 | 2 | 1 | 0 | 7 | 6 | 5 | 4 | 3 | 2 | 1 | 0 | 7 | 6 | 5 | 4 | 3 | 2 | 1 | 0 | 7 | 6 | 5 | 4 | 3 | 2 | 1 | 0 | 7 | 6 | 5 | 4 | 3 | 2 | 1 | 0
[31 empty] | byte | Byte 0 | [7 empty] | Byte1 | [7 empty] | Byte 2 | [7 empty] | Byte 3 | [7 empty] | Byte 4 | [7 empty] | Byte 5 | [7 empty] | Byte 6 | [7 empty] | Byte 7
|  |  | 1 | 2 | 3 | 4 | 5 | 6 | 7 | 8 | 9 | 10 | 11 | 12 | 13 | 14 | 15 | 16 | 17 | 18 | 19
Sigfox Downlink Frame Format
Downlink type= 0b0000
R2 |  | Configurable parameters | LED_BUZZER_ENABLE | HEARTBEAT_PERIOD | NH3-ENABLE | NH3_EVENT_ENABLE | NH3_ALERT_ENABLE | Reserved | NH3_MEASURE_PERIOD | TX_REPEAT | NH3_EVENT_PERIOD | NH3_ALERT1_MAX_THRESHOLD | NH3_ALERT2_MAX_THRESHOLD | Reserved | Reserved | ALERT_FLAG_reset | Reserved | Reserved | Reserved | Reserved | DEVICE_RESET | DOWNLINK_TYPE | [5 empty] | LED_BUZZER_ENABLE | HEARTBEAT_PERIOD |  |  | NH3-ENABLE | NH3_EVENT_ENABLE | NH3_ALERT_ENABLE | Reserved | NH3_MEASURE_PERIOD |  |  |  | TX_REPEAT | NH3_EVENT_PERIOD |  |  | NH3_ALERT1_MAX_THRESHOLD | [7 empty] | NH3_ALERT2_MAX_THRESHOLD | [7 empty] | Reserved |  |  |  | ALERT_FLAG_reset | Reserved | [18 empty] | DEVICE_Reset |  |  |  | DOWNLINK_TYPE
| 64 | bits | 1 | 3 | 1 | 1 | 1 | 1 | 4 | 1 | 3 | 8 | 8 | 1 | 3 | 1 | 3 | 1 | 3 | 12 | 4 | 4 |  |  |  |  | bit | 7 | 6 | 5 | 4 | 3 | 2 | 1 | 0 | 7 | 6 | 5 | 4 | 3 | 2 | 1 | 0 | 7 | 6 | 5 | 4 | 3 | 2 | 1 | 0 | 7 | 6 | 5 | 4 | 3 | 2 | 1 | 0 | 7 | 6 | 5 | 4 | 3 | 2 | 1 | 0 | 7 | 6 | 5 | 4 | 3 | 2 | 1 | 0 | 7 | 6 | 5 | 4 | 3 | 2 | 1 | 0 | 7 | 6 | 5 | 4 | 3 | 2 | 1 | 0
[27 empty] | byte | Byte 0 | [7 empty] | Byte1 | [7 empty] | Byte 2 | [7 empty] | Byte 3 | [7 empty] | Byte 4 | [7 empty] | Byte 5 | [7 empty] | Byte 6 | [7 empty] | Byte 7 | bar: 1 to 11; 13 to 15; 17; 19
|  |  | 1 | 2 | 3 | 4 | 5 | 6 | 7 | 8 | 9 | 10 | 11 | 12 | 13 | 14 | 15 | 16 | 17 | 18 | 19 | 20 | 21 | 22 | 23 | 24
Downlink type= 0b0101
|  | Configurable parameters | 1: PRM_ADDRESS; 2: PRM_LEN; 3: PRM_VALUE; 4: Reserved; 5: DOWNLINK_TYPE
|  | bits | 1: 8; 2: 8; 3: 32; 4: 12; 5: 4
System
NH3 measurement
NH3 Sigfox Event
NH3 BLE broadcast
Note : Reserved fields must be set to 0. If not, then the Downlink received will not be taken into account by the device and the received parameters will not be applied.